## Sheet1
Bag sizing
Pillow bag
V = Product Volume [cm³]
C = Circumference of bag = 2 x bag width [cm] | [5 empty] | C = |  | cm
H = Cutoff length (Height) of bag [cm] | [5 empty] | H = |  | cm
0.35 = 35% usable bag volume |  |  |  |  | Pls. enter right numbers in shaded fields above!
Results will show below
[5 empty] | V = | 0 | cm³
Flat bottom bag
V = Product Volume [cm³] | [5 empty] | V = |  | cm³
A = Bag face width [cm] | [5 empty] | A = |  | cm
B = Bag depth [cm] | [5 empty] | B = |  | cm
H = Product height [cm] |  |  |  |  | Pls. enter right numbers in shaded fields above!
Results will show below
[5 empty] | H = | #DIV/0! | cm
| Cutoff length = | Top seal + 1.5B + H + .5B + Bottom seal
| Cutoff length = | #DIV/0! | cm